## Tabelle1
MavLink Nachrichten
Nummer | Typ | Bezeichnung | Feld Name | Datentyp | ULF Struktur | ULF Felder | Datentyp | Bedeutung / Einheit
1 | MSG | SYS_STATUS |  |  | Sensor Status
|  | (common) | onboard_control_sensors_present | uint32_t
|  |  | onboard_control_sensors_enabled | uint32_t
|  |  | onboard_control_sensors_health | uint32_t
|  |  | load | uint16_t
|  |  | voltage_battery | uint16_t |  | voltage_battery | uint16_t | mV
|  |  | current_battery | uint16_t |  | current_battery | uint16_t | cA
|  |  | battery_remaining | uint8_t
|  |  | drop_rate_comm | uint16_t |  | drop_rate_comm | uint16_t | c%
|  |  | errors_comm | uint16_t
|  |  | errors_count1 | uint16_t
|  |  | errors_count2 | uint16_t
|  |  | errors_count3 | uint16_t
|  |  | errors_count4 | uint16_t
25 | MSG | GPS_STATUS |  |  | st_GPSInfo
|  |  | satellites_visible | uint8_t |  |  |  | Number of satellites visible
|  |  | satellite_prn | uint8_t[20] |  |  |  | Global satellite ID
|  |  | satellite_used | uint8_t[20] |  | NumObs | unsigned char | 0: Satellite not used, 1: used for localization | Aufsummieren
|  |  | satellite_elevation | uint8_t[20] |  |  |  | deg
|  |  | satellite_azimuth | uint8_t[20] |  |  |  | deg
|  |  | satellite_snr | uint8_t[20] |  |  |  | dB
105 | MSG | IMU_HIGHRES | time_usec | uint32_t | st_VehicleState
|  |  | xacc | float |  | acc.ax | st_bodyAcc.real32 | Input von Mavlink: mG, vehicle state: m/s/s | umrechnen
|  |  | yacc | float |  | acc.ay | st_bodyAcc.real32 | Input von Mavlink: mG, vehicle state: m/s/s | umrechnen
|  |  | zacc | float |  | acc.az | st_bodyAcc.real32 | Input von Mavlink: mG, vehicle state: m/s/s | umrechnen
|  |  | xgyro | float
|  |  | ygyro | float
|  |  | zgyro | float
|  |  | xmag | float
|  |  | ymag | float
|  |  | zmag | float
|  |  | abs_pressure | float |  | press_abs | float | hPa
|  |  | diff_pressure | float |  | press_diff | float | hPa
|  |  | pressure_alt | float
|  |  | temperature | float |  | temp | float | degC
|  |  | fields_updated | float
31 | MSG | ATTITUDE_QUATERNION |  |  | st_VehicleState
|  |  | time_boot_ms | uint32_t
|  |  | q1 | float |  | quat.q0 | st_Quaternion.real32 | Quaternion component 1, w (1 in null-rotation)
|  |  | q2 | float |  | quat.q1 | st_Quaternion.real32 | Quaternion component 2, x (0 in null-rotation)
|  |  | q3 | float |  | quat.q2 | st_Quaternion.real32 | Quaternion component 3, y (0 in null-rotation)
|  |  | q4 | float |  | quat.q3 | st_Quaternion.real32 | Quaternion component 4, z (0 in null-rotation)
|  |  | rollspeed | float |  | rate.p | st_bodyRate.real32 | rad/s Roll angular speed
|  |  | pitchspeed | float |  | rate.q | st_bodyRate.real32 | rad/s Pitch angular speed
|  |  | yawspeed | float |  | rate.r | st_bodyRate.real32 | rad/s Yaw angular speed
33 | MSG | GLOBAL_POSITION_INT |  |  | st_VehicleState
|  |  | time_boot_ms | uint32_t
|  |  | lat | int32_t |  | wgs84.lat | st_WGS84.real64 | Input von Mavlink: degE7, vehicle state: rad | umrechnen
|  |  | lon | int32_t |  | wgs84.lon | st_WGS84.real64 | Input von Mavlink: degE7, vehicle state: rad | umrechnen
|  |  | alt | int32_t |  | wgs84.alt | st_WGS84.real64 | Input von Mavlink: mm, vehicle state: m | umrechnen
|  |  | relative_alt | int32_t |  | HAG.groundheight | st_HAG.real32 | m | (st_HAG.isavailable=1 setzen)
|  |  | vx | int16_t |  | velgeo.ug | st_GeoCartVel.real32 | Input von Mavlink: cm/s, vehicle state: m/s | umrechnen
|  |  | vy | int16_t |  | velgeo.vg | st_GeoCartVel.real32 | Input von Mavlink: cm/s, vehicle state: m/s | umrechnen
|  |  | vz | int16_t |  | velgeo.wg | st_GeoCartVel.real32 | Input von Mavlink: cm/s, vehicle state: m/s | umrechnen
|  |  | hdg | uint16_t
0
1
4
30
31
32
36
74
83
105
111
140
141
147
230
241
245